## Cover
#VALUE! | TÜRKİYE PETROLLERİ A.O. |  | İŞ NO : 1-KEY-199 |  |  | UNİTE : -
| MEHMET İRFAN GÜLER PETROL ÜRETİM İSTASYONU DETAY MÜHENDİSLİK İŞİ |  | DOC. NO.: KEY199-MEC-DAT-0005 |  |  |  |  | Sayfa 1of2
|  |  | REV | AA
TAŞIRMA TANKI VERİ SAYFASI
AA | 2026-03-09 | ONAY İÇİN |  | T.B | T.K |  | E.Y
REV | TARİH | AÇIKLAMA |  | YAPAN | KONTROL |  | ONAY

## Sayfa 1
Document No: 24004REN-PRC-DAT-0001_2_UR
| CUSTOMER'S NAME: |  | İGSAS |  |  |  |  | PROJECT No.: | 24004REN
| LOCATION: |  | KÜTAHYA |  |  |  |  | UNIT No.: | STORAGE AREA
| SERVICE: |  | NİTRİC ACİD (%56 ) |  |  |  |  | ITEM No.: | T-05-06 | No. REQD: |  | 2
| CHANGE | REV.1 |  | REV. 2 | REV. 3 | REV. 4
| DATE | 2024-08-28 |  | 2024-09-13 | 2024-10-04 | 2025-03-14
| ORIG. BY | E.Y |  | E.Y | E.Y | E.Y
| APP. BY | K.D |  | K.D | K.D | K.D
NOTE 1. ALL DIMENSIONS AND ELEVATIONS ARE IN MILLIMETERS
NOTE 2.-DELETED.
NOTE 3.-DELETED.
NOTE 4 : MH2 (MANHOLE) SHALL BE USED FOR EMERGENCY VENTING PURPOSES.MECHANICAL DESIGN SHALL BE ADJUSTED ACCORDINGLY.
[7 empty] | ITEM No. |  |  |  | SHEET | 1 | OF | 2

## Sayfa 2
| CUSTOMER'S NAME: |  |  |  |  | İGSAS | [8 empty] | PROJECT No.:
| LOCATION: | [13 empty] | UNIT No.: |  | STORAGE AREA
| SERVICE: | [13 empty] | ITEM No.: |  | T-05-06 |  |  | No. REQD: |  | 2
| CHANGE |  |  | REV.1 |  |  | REV. 2 |  | REV. 3 |  | REV. 4
| DATE |  |  | 2024-08-28 |  |  | 2024-09-13 |  | 2024-10-04 |  | 2025-03-14
| ORIG. BY |  |  | E.Y |  |  | E.Y |  | E.Y |  | E.Y
| APP. BY |  |  | K.D |  |  | K.D |  | K.D |  | K.D
[8 empty] | NOZZLE CHART | [5 empty] | TANK DATA
| CONN |  |  | SIZE | SERVICE |  |  |  |  | REMARKS |  | No. Reqd |  | Tank Item N° |  |  |  |  | Diameter(Inner) |  |  | 7635 | mm
|  | No. | [inches] | [10 empty] | Type of Roof |  | Fixed Roof |  |  | Height mm |  |  | 14500 | mm
N1 |  |  | 6" |  | OUTLET |  |  |  |  | 6"-150#, RF |  | 1 |  | Mixer |  | N/A |  |  | Max fill height |  |  | 13700 | mm
N2 |  |  | 4" |  | INLET (ROOF) |  |  |  |  | 4"-150#, RF |  | 1 |  | Material |  | SS304L |  |  | Max fill vol. |  |  | 627 | m3
N3 |  |  | 4" |  | INLET (ROOF) |  |  |  |  | 4"-150#, RF |  | 1 |  | Corrosion Allow. |  | By Tank Eng. |  |  | Insulation |  |  | No
N4 |  |  | 4" |  | INLET (ROOF) |  |  |  |  | 4"-150#, RF |  | 1
N5 |  |  | 4" |  | INLET (ROOF) |  |  |  |  | 4"-150#, RF |  | 1 |  | SITE CONDITIONS
N6 |  |  | 4" |  | DRAIN (SIDE) |  |  |  |  | 3"-150#, RF |  | 1 |  | Wind Velocity |  |  | By Tank Eng. |  | Min Temperature °C |  |  |  |  | -27
N7 |  |  | 8" |  | OVERFLOW (SIDE) |  |  |  |  | 8"-150#,RF |  | 1 |  | Snow Load |  |  | By Tank Eng.
N8 |  |  | 6" |  | VENT (ROOF) |  |  |  |  | 6"-150#, RF |  | 1 |  | OPERATING DATA
N9 |  |  | 6" |  | VENT (ROOF) |  |  |  |  | 6"-150#, RF |  | 1 |  | Service |  |  | Nitric Acid |  | Storage Temperature °C |  |  |  |  | 10-65
N10 |  |  | 4" |  | SPARE (ROOF) |  |  |  |  | 4"-150#, RF |  | 1 |  | Tank Pressure |  |  | ATM |  | Specific Gravity |  |  |  |  | 1,31 @65°C
N11 |  |  | 4" |  | SPARE (ROOF) |  |  |  |  | 4"-150#, RF |  | 1 |  | Blanketing |  |  | No |  | Inlet Flow Rate (m3/h) |  |  |  |  | 55
[14 empty] | Heating Coil |  |  | No |  | Outlet Flow Rate (m3/h) |  |  |  |  | 55
MH1 |  |  | 24" |  | MANHOLE |  |  |  |  | Side Wall |  | 1 | [6 empty] | Viscosity @ 20 C (mPa.s) |  |  |  |  | 2.5
MH2 |  |  | 24" |  | MANHOLE |  |  |  |  | Roof |  |  |  | DESIGN DATA
[12 empty] | 1 |  | Code |  |  |  | API-650 | Design Temperature °C |  |  |  |  | 65
[19 empty] | Design Pressure (mbarg) |  |  |  |  | -5/10
CN1 |  |  | 3" |  | LT |  |  |  |  | 3"-150#,RF |  | 1 |  | ACCESSORIES
CN2 |  |  | 2" |  | LS |  |  |  |  | 2""-150#RF |  | 1 |  | External Board Level Indicator | [6 empty] | Vents
CN3 |  |  | 3" |  | SPARE |  |  |  |  | 3"-150#,RF |  | 1 |  | Stairways, Platforms and Handrails
N12 |  |  | 4" |  | SPARE (ROOF) |  |  |  |  | 4"-150#, RF |  | 1
N13 |  |  | 4" |  | SPARE (ROOF) |  |  |  |  | 4"-150#, RF |  | 1
GENERAL NOTES:
(1) Pump curve shall be provided to determine maximum outflow conditions (End of curve).
[13 empty] | ITEM No. | [6 empty] | SHEET |  | 2 | OF | 2